## A. Setup & samples
Enter the parameters for your library:
Note: the excel sheet calculations are dependent on these cells!
↓
Number of samples: | 6 | including negative control
Primer scheme: | East Africa | one of: East Africa, Peru, Philippines
Select (dropdown): | Cleanup & normalise
SAMPLES:
| Sample ID | NGS Tube Number | Sample ID | original sample ID
1 |  |  | NGS tube number | label used during sequencing prep- can add later
2
3
4
5
6
7
8
9
10
11
12
13
14
15
16
17
18
19
20
21
22
23
24

## B. No normalisation amplicon
AMPLICON PREP:
Dilute DNA for end-prep (no clean-up, no normalisation) |  | Quality Control | Extra notes
4.1 | Prepare 1:10 dilutions of combined amplicon pools:
- Aliquot 45µl nuclease-free water to a fresh set of PCR tubes (one per biological sample)
- For each sample add 2.5µl of primer pool A amplicons and 2.5µl of primer pool B amplicons
4.2 | Proceed to nanopore library prep

## C. Normalisation amplicon prep
Clean and normalise amplicons
4.14 | Normalise each sample to 200fmol of DNA (calculated for you in the table):
- In fresh PCR tubes make up 5ul volumes of DNA and water as indicated in the table e.g. in the example this would be 2.6ul of diluted (1:10) DNA with 2.7ul of water
- It is easier to add water to all tubes first and then add DNA to each sample tube
- If more than 5ul of diluted DNA sample is required, use undiluted (neat) samples with the volumes shown adjacent to the table. Use common sense: if the vol of diluted DNA is just over 5ul you can round down to 5!
- Make a note if undiluted sample was used
4.15 | Proceed to nanopore library prep (sheet D) with the normalised DNA | [5 empty] | If indicated, use neat DNA
| NGS ID | Conc of 1:10 dilution (ng/ul) | Conc in nM | DNA (ul) | Nuclease-free Water (ul) |  | Neat DNA (ul) | Nuclease-free Water (ul)
| example | 20 | 75.7576 | 2.64 | 2.36
|  |  | 0 |  |  | Use neat DNA>>> | #VALUE! | #VALUE!
|  |  | 0 |  |  | Use neat DNA>>> | #VALUE! | #VALUE!
|  |  | 0 |  |  | Use neat DNA>>> | #VALUE! | #VALUE!
|  |  | 0 |  |  | Use neat DNA>>> | #VALUE! | #VALUE!
|  |  | 0 |  |  | Use neat DNA>>> | #VALUE! | #VALUE!
|  |  | 0 |  |  | Use neat DNA>>> | #VALUE! | #VALUE!
|  |  | 0 |  |  | Use neat DNA>>> | #VALUE! | #VALUE!
|  |  | 0 |  |  | Use neat DNA>>> | #VALUE! | #VALUE!
| 0 |  | 0 |  |  | Use neat DNA>>> | #VALUE! | #VALUE!
| 0 | 0 | 0 |  |  | Use neat DNA>>> | #VALUE! | #VALUE!
| 0 | 0 | 0 |  |  | Use neat DNA>>> | #VALUE! | #VALUE!
| 0 | 0 | 0 |  |  | Use neat DNA>>> | #VALUE! | #VALUE!
| 0 | 0 | 0 |  |  | Use neat DNA>>> | #VALUE! | #VALUE!
| 0 | 0 | 0 |  |  | Use neat DNA>>> | #VALUE! | #VALUE!
| 0 | 0 | 0 |  |  | Use neat DNA>>> | #VALUE! | #VALUE!
| 0 | 0 | 0 |  |  | Use neat DNA>>> | #VALUE! | #VALUE!
| 0 | 0 | 0 |  |  | Use neat DNA>>> | #VALUE! | #VALUE!
| 0 | 0 | 0 |  |  | Use neat DNA>>> | #VALUE! | #VALUE!
| 0 | 0 | 0 |  |  | Use neat DNA>>> | #VALUE! | #VALUE!
| 0 | 0 | 0 |  |  | Use neat DNA>>> | #VALUE! | #VALUE!
| 0 | 0 | 0 |  |  | Use neat DNA>>> | #VALUE! | #VALUE!
| 0 | 0 | 0 |  |  | Use neat DNA>>> | #VALUE! | #VALUE!
| 0 | 0 | 0 |  |  | Use neat DNA>>> | #VALUE! | #VALUE!
| 0 | 0 | 0 |  |  | Use neat DNA>>> | #VALUE! | #VALUE!

## D. Nanopore library prep
D. NANOPORE LIBRARY:
► Do these steps in post-PCR area
Following one pot ligation - half volume reactions
6 | End prep of amplicons | [5 empty] | Lot # | Done
| 6.1 | Make a mastermix containing enough of the following for each sample :
|  |  | Reagent |  | Vol/per sample (μl) | Mastermix vol (+ 10%)
|  |  | NFW |  | 3.3 | 21.78
|  |  | Ultra II end prep reaction buffer |  | 1.2 | 7.92
|  |  | Ultra II end prep enzyme mix |  | 0.5 | 3.3
| 6.2 | Aliquot 5ul of mastermix into each sample tube prepared in previous step C (the normalised DNA in 5ul)
Change tips each time and only have one tube open at a time.
| 6.3 | Mix by gentle flicking and spin down
| 6.4 | Incubate in PCR machine
|  |  | 20°C | 15 min
|  |  | 65°C | 15 min
|  |  | 4°C | 1 min
7 | Native barcoding of amplicons | [5 empty] | Lot # | Done
| 7.1 | Aliquot barcodes into PCR strip tubes at 1.25ul/tube
Record barcodes used:
*Check the sample log to see which barcodes used in previous runs to rotate usage as much as possible
|  | Tube number | Sample | Barcode ID
| 7.2 | Add 0.75ul of end prepped sample to the barcode aliquots
| 7.3 | Prepare a mastermix of the following:
|  |  | Reagent |  | Vol/per sample (μl) | Mastermix vol (+ 10%)
|  |  | Nuclease-free water |  | 3 | 19.8
|  |  | Blunt/TA Ligase Master Mix |  | 5 | 33
|  |  | Total |  | 8
| 7.4 | Add 8ul of ligation mix to EP+barcodes, giving total reaction volume of 10ul
| 7.5 | Incubate in PCR machine
|  |  | 20°C | 20 min
|  |  | 65°C | 10 min
|  |  | 4°C | 1 min
8 | SPRI bead cleanup and Qubit
| 8.1 | Thaw Short Fragment Buffer (SFB) at room temp, mix by vortexing, spin down, place on ice
| 8.2 | Pool all barcoded samples together in a 1.5 ml lobind tube (see below)
If processing 12-24 samples pool all 10 µl from each native barcoding reaction.
if processing 48 samples pool 5 µl from each native barcoding reaction.
If processing 96 samples pool 2.5 µl from each native barcoding reaction so as not to exceed a pool volume of 240 µl which would make the clean-up volume too large.
| 8.3 | Add 0.4X volume of SPRI beads to the pool and mix gently by either flicking or pipetting
i.e. volume of beads= no of barcodes X volume taken from each reaction X 0.4. Example: for 12 barcodes, add 12*10*0.4=48ul, for 48 add 48*5*0.4=96ul
| 8.4 | Incubate at room temperature for 5 min.
| 8.5 | Place samples on a magnetic rack until beads have pelleted and the supernatant is completely clear (~2mins)
| 8.6 | Remove and discard supernatant.Take care not to disturb the beads
| 8.7 | Wash 2X with 250 μl SFB:
- remove tube from magnetic rack, add 250 ul SFB and fully resuspend pellet by pipetting mixing
- Leave to incubate for 30sec
- If necessary pulse centrifuge to collect all liquid at the bottom of the tube and return tube to the magnet
- Once bead pellet has reformed and supernatent is clear, remove supernatant and discard.
- Repeat once
| 8.8 | Add 200 µl of room-temperature 80 % ethanol to bathe the pellet. Carefully remove and discard ethanol, being careful not to touch the bead pellet.
| 8.9 | Pulse centrifuge to collect all liquid at the bottom of the tube and carefully remove as much residual ethanol as possible using a P10 pipette.
| 8.10 | Air dry for 30 sec or until the pellet has lost its shine.
| 8.11 | Resuspend in 22ul of nuclease free water for 10 min at room temp
| 8.12 | Return to the magnetic rack and pipette the supernatent into a new 1.5ml tube- this is your barcoded DNA!
| 8.13 | Quantify 1ul by Qubit
ST1
ST2
|  | Pool ng/ul |  | << Enter value here
|  | size bp | 480
|  | Conc nM | 0

## E. Sequencing
E. Nanopore 1D Ligation SQK-LSK109 protocol
Notes: | The Sequencing run must be done on the same day as the Adapter ligation.
1 | Prepare computer | [5 empty] | Lot# | Done
| 1.01 | Take the flowcell out of the fridge to get to room temperature
| 1.02 | Check that you have enough space to store new data (min 150GB). Check data from old runs are backed up/moved to server before deleting from the laptop
Note: Run data will be located at /var/lib/MinKnow/data/last_run_name
| 1.03 | Check that you have the latest version on MinKNOW installed
Note: do not do an update just before a run, in case it breaks the pipeline! Better to check and install updates a few days before
2 | Adapter ligation One pot method - DO ON DAY OF SEQUENCING | [5 empty] | Lot# | Done
| 2.01 | Spin down the Adapter Mix II (AM II) and ligation kit reagents (T4 ligase from NEBNext Quick Ligation Module (E6056) OR Ultra II ligation reagents OR Blunt/TA ligase) and place on ice
| 2.02 | Thaw the Elution Buffer (EB), short fragment buffer (SFB) and NEBNext Quick ligation Buffer at room temp. Mix by vortexing, spin down and place on ice
| 2.03 | Use the reaction below that corresponds to the ligation reagent you have available (NEBnext quick ligation is optimal reagent)! Combine the following reagents in order in a LoBind tube:
|  | NEBnext Quick ligation |  |  | vol (ul)
|  |  | Barcoded amplicon pool |  | 20
|  |  | Adapter Mix II (AM II) |  | 5 | THIS IS NOT THE SAME AS AMX! AMX is for A-Tailed ends, AMII is for Barcoded ends which have different overhangs
|  |  | NEBNext Quick Ligation Reaction Buffer (5X) |  | 10
|  |  | NEBNext Quick T4 DNA Ligase (E6056) |  | 5
|  |  | Total |  | 40
| 2.04 | Mix by gentle flicking and spin down
| 2.05 | Incubate at room temp for 20 min
Note during incubation start step 3. Prepare the flow cell
Clean up using SPRI beads (no EtOH!)
| 2.06 | Add 0.4x volume of SPRI beads (@ room temp) to the samples (if reaction is 40ul this will be 16ul of beads; for 50ul it will be 20ul)
| 2.07 | Incubate at room temperature for 10 min, gently flick and invert from time to time to help mixing
| 2.08 | Place on a magnetic rack until beads and solution have fully separated (~5 min).
| 2.09 | Remove supernatant.
| 2.10 | Remove tube from magnetic rack, add 125 ul SFB and fully resuspend the bead pellet by pipetting mixing.Return to magnet.
| 2.11 | Remove supernatant.
| 2.12 | Repeat SFB wash
| 2.13 | Spin down and remove excess Fragment Buffer
| 2.14 | Resuspend in 15 ul Elution buffer (EB) 10 min at room temp
| 2.15 | Quantify 1 ul by Qubit - want 5-50 fmol to put on the flow cell
ST1
ST2
|  |  | Library (ng/ul) |  | << Enter value here
|  |  | library size bp | 400
|  |  | Conc (nM) | 0 | nM=(ng/ul*1000000)/(660*bp)
|  |  | vol for 50 fmol |  | ul=fmol/nM (eg 50/nM)
|  |  | fmol in 12 ul | 0 | fmol=nM*ul (eg nM*12)
3 | Prepare flow cell | [5 empty] | Lot# | Done
| 3.01 | Connect the MinION to the laptop and open MinKnow software
Laptop used:
MinKNOW version:
MinION ID:
| 3.02 | Insert the flowcell
Flowcell code:
| 3.03 | Select FLO-MIN106 as the flow cell type (NB this can also be refered to as R9.4.1 the pore type)
| 3.04 | Click on 'Check flow cell'
| 3.05 | Click 'Start test'
| 3.06 | When Check complete record the number of active channels per group
Total active channels
4 | Priming and loading of rhe SpotON flow cell | [5 empty] | Lot# | Done
| 4.01 | Thaw the following reagents at room temp then place on ice
Sequencing Buffer (SQB)
Loading Beads (LB)
Flush Tether (FLT)
Flush Buffer (FLB)
| 4.02 | Mix the Sequncing Buffer (SQB) and Flush Buffer (FLB) by vortexing, spin down, and place back on ice
| 4.03 | Spin down the Flush Tether (FLT) and mix by pipetting, place back on ice
| 4.04 | Prepare the Flow Cell priming mix by adding 30 ul of Flush Tether (FLT) directly to the tube of Flush Buffer (FLB) and mix by pipetting
| 4.05 | Prepare the library mix for loading
IMPORTANT: thoroughly mix the Loading Beads (LB) by pipetting immediately prior to using as they settle
[5 empty] | vol (ul) | vol if using flongle
|  |  | Sequencing Buffer (SQB) |  | 37.5 | 15
|  |  | Loading Beads (LB) |  | 25.5 | 10
|  |  | DNA Library |  | 12 | 5
|  |  | Elution Buffer (to make up DNA library volume) |  | 0 | 0
|  |  | Total |  | 75 | 30
| 4.06 | Flip back the MinION lid and slide the priming port cover clockwise so that the priming port is visible
Flongle: peel back seal so sample port is exposed and stick to the MinION lid
| 4.07 | Carefully remove air bubbles as follows
Set a P1000 to 200 ul
Insert the tip into the priming port
Turn the wheel until you can see a small volume entering the pipette tip (max turn to 230 ul)
Flongle: check no air gap in sample port
| 4.08 | Using a P1000 pipette, load 800 ul of the flow cell priming mix into the flow cell via the priming port taking care to avoid bubbles
Flongle: Use a P200, ensure there is no air in the pipette tip and place the tip inside the port and slowly dispense the priming fluid into the flow cell. Go to Step 4.13.
| 4.09 | Leave for 5 min
| 4.10 | Gently lift the SpotON sample port cover to make the SpotON sample port accessible
| 4.11 | Using a P1000 pipette, load 200 ul of priming mix into the flow cell via the Priming port
| 4.12 | Prior to loading, use pipette to mix the library mix, ensuring the loading beads (LB) in the mastermix are resuspended before loading
| 4.13 | Load the 75 ul of library mix to the flow cell by the SpotON sample port in a dropwise fashion
| 4.14 |  | Ensure that each drip flows into the port before adding the next
4.15
| 4.16 | Gently replace the sample port cover making sure the bung enters the sample port
| 4.17 |  | Flongle: Seal the flow cell using the adhesive seal tab
| 4.18 | Close the priming port and replace the MinION lid
5 | Sequencing run | [5 empty] | Lot# | Done
| 5.01 | Ensure that MinION is connected to the computer
| 5.02 | Open MinKnow and click New Experiment and fill in the details as follows:
|  |  | Run number |  |  | Take this from the sequencing run log
|  |  | Experiment name |  |  | Note do not add spaces
|  |  | Sample ID |  |  | Note do not add spaces
Kit
|  |  | Barcoding kit |  |  | NBD104 (barcodes 1-12) or NBC114 (barcodes 13-24)
|  |  | Basecalling |  |  | Note can set this to on but takes a long time so is quicker to go in alpha with guppy
|  |  | Barcoding |  |  | off/on with trimming/on without trimming
|  |  | Run length (hours) |  | 72
|  |  | Bias Voltage (mv) |  | -180 | adjust if flow cell already been used
|  |  | Active Channel Selection |  | on | Consider changing this and the time if looking for long reads!
|  |  | Time between mux scans (hours) |  | 1.5
|  |  | Output location |  | /data/ | NB this depends on how MinKNOW was installed, could just be data/
|  |  | Output format |  | fast5,fastq | NB fastq bascalling is very slow so it's probably best just to do it with Guppy
| 5.03 | Click start
| 5.04 | Record the initial active channels - if this is significantly lower than the QC check then restart MinKNOW, if still lower reboot the computer
|  |  | Total |  | Started sequencing with
| 5.05 | After ~ 10 min check that the temperature has reached 34 oC
| 5.06 | Record the initial Channels in strand vs single pore (light green vs dark green) to give an approx pore occupancy (this number will fluctuate so just give an approximation)
Channels in Strand (light green)
Single Pore Channels (dark green)
|  |  | Pore Occupancy | #DIV/0!
| 5.07 | Record the run details in the Sequencer Run Log
| 5.08 | Monitor the run as it progresses
| 5.09 | Set up Rampart once the first reads have been basecalled
Open a new terminal window and activate the conda environment
conda activate artic-rabv
Create a folder to store the output and navigate to it
mkdir ncov_batchX
cd ncov_batchX
Start RAMPART
rampart --protocol ../artic-rabv/rampart --basecalledPath <minknow_data_path>/<run_name>/fastq
NB you can drag and drop the fastq_pass folder into the command line to get the file path
Open a browser window and point it to http://localhost:3000/
| 5.11 | Stop the run when you have enough data
6 | End run | [5 empty] | Lot# | Done
| 6.01 | Either when the run stops or you stop the run early record the output
Reason stopped
Total run time (hrs)
Reads
Estimated bases